## USB to UART
Model | Serial No. | USB | Drive type | Maximum peak baud rate | Flow control continuous baud rate | Hardware flow control | Auto-control RS485 | USB configuration | IO voltage (MCU voltage) | Power saving dual power supply & IO backflow prevention | MODEM signals (both GPIO and other interfaces) | Clock | Temperature range | Package | Core
CH346C | 1/2 | 480Mbps High-speed | VCP/CDC | 15Mbps | 15Mbps | √ | √ | Built-in | 3.3V/2.5V/1.8V/1.2V | √ | RTS/CTS/DTR/DSR/DCD/RI Passive FIFO/Passive SPI/GPIO*12 | Built-in External | -40~+85℃ | QFN26C3 | High-speed USB+multi-interface
CH9111L | 1 | 480Mbps High-speed | VCP/CDC | 15Mbps | 15Mbps | √ | √ | Built-in | 3.3V/2.5V/1.8V/1.2V | √ | RTS/CTS/DTR/DSR/DCD/RI Passive SPI/GPIO*14 | Built-in External | -40~+85℃ | LQFP48 | High-speed USB+multi-interface
CH347F | 2 | 480Mbps High-speed | VCP/CDC/HID | 9Mbps | 9Mbps | √ | √ | Built-in | 3.3V/2.5V/1.8V | √ | RTS/CTS/DTR JTAG/SWD/Active SPI/I2C/GPIO*8 | External | -40~+85℃ | QFN28 | High-speed USB+multi-interface
CH347T | 1/2 | 480Mbps High-speed | VCP/CDC/HID | 9Mbps | 9Mbps | √ | √ | Built-in | 3.3V |  | RTS/CTS/DTR/DSR/DCD/RI JTAG/SWD/Active SPI/I2C/GPIO*8 | External | -40~+85℃ | TSSOP20 | High-speed USB+multi-interface
CH343P | 1 | Full-speed | VCP/CDC | 6Mbps | 6Mbps | √ | √ | Built-in | 5V/3.3V/2.5V/1.8V | √ | RTS/CTS/DTR/DSR/DCD/RI | External | -40~+85℃ | QFN16 | 3rd generation
CH343G | 1 | Full-speed | VCP/CDC | 6Mbps | 6Mbps | √ | √ | Lot customization | 5V/3.3V/2.5V/1.8V | √ | RTS/CTS/DTR/DSR/DCD/RI | Built-in | -40~+85℃ | SOP16 | 3rd generation
CH343K | 1 | Full-speed | VCP/CDC | 6Mbps | 6Mbps | √ |  | Lot customization | 5V/3.3V/2.5V/1.8V | √ | RTS/CTS/DTR | Built-in | -40~+85℃ | ESSOP10 | 3rd generation
CH9102F | 1 | Full-speed | VCP/CDC | 4Mbps | 4Mbps | √ | √ | Built-in | 5V/3.3V/2.5V/1.8V | √ | RTS/CTS/DTR/DSR/DCD/RI/GPIO*5 | Built-in | -40~+85℃ | QFN24 | 3rd generation
CH9102X | 1 | Full-speed | VCP/CDC | 4Mbps | 4Mbps | √ | √ | Lot customization | 3.3V |  | RTS/CTS/DTR/DSR/DCD/RI/GPIO*6 | Built-in | -40~+85℃ | QFN28X5 | 3rd generation
CH9101U | 1 | Full-speed | VCP/CDC | 3Mbps | 3Mbps | √ | √ | Built-in | 5V/3.3V/2.5V/1.8V | √ | RTS/CTS/DTR/DSR/DCD/RI/GPIO*6 | Built-in | -40~+85℃ | SSOP28 | 3rd generation
CH9101H | 1 | Full-speed | VCP/CDC | 3Mbps | 3Mbps | √ | √ | Built-in | 5V/3.3V/2.5V/1.8V | √ | RTS/CTS/DTR/DSR/DCD/RI/GPIO*6 | Built-in | -40~+85℃ | QFN32X5 | 3rd generation
CH9101Y | 1 | Full-speed | VCP/CDC | 3Mbps | 3Mbps | √ | √ | Built-in | 5V/3.3V/2.5V/1.8V | √ | RTS/CTS/DTR/DSR/DCD/RI/GPIO*4 | Built-in | -40~+85℃ | QFN16X4 | 3rd generation
CH9101R | 1 | Full-speed | VCP/CDC | 3Mbps | 3Mbps | √ | √ | Built-in | 5V/3.3V/2.5V/1.8V | √ | RTS/CTS/DTR/DSR/DCD/RI/GPIO*4 | Built-in | -40~+85℃ | QSOP16 | 3rd generation
CH9101N | 1 | Full-speed | VCP/CDC | 3Mbps | 3Mbps |  |  | Lot customization | 5V/3.3V/2.5V/1.8V | √ |  | Built-in | -40~+85℃ | SOP8 | 3rd generation
CH341F | 1 | Full-speed | VCP | 2Mbps | 2Mbps | √ | √ | External or Lot customization | 5V/3.3V |  | RTS/CTS/DTR/DSR/DCD/RI Active FIFO/Active SPI/I2C | Built-in External | -20~+70℃ -40~+85℃ | QFN28 | 2nd generation
CH341B | 1 | Full-speed | VCP | 2Mbps | 2Mbps | √ | √ | External or Lot customization | 5V/3.3V |  | RTS/CTS/DTR/DSR/DCD/RI Active FIFO/Active SPI/I2C | Built-in External | -20~+70℃ -40~+85℃ | SOP28 | 2n
CH9340K | 1 | Full-speed | CDC | 1Mbps | 230400bps |  |  | Lot customization | 5V/3.3V |  | RTS/DTR | Built-in | -20~+85℃ | ESSOP10 | 2n
CH9340C | 1 | Full-speed | CDC | 1Mbps | 230400bps |  | √ | Lot customization | 5V/3.3V |  | RTS/CTS/DTR/DSR/DCD/RI | Built-in | -20~+85℃ | SOP16 | 2n
CH340B | 1 | Full-speed | VCP | 2Mbps | 460800bps |  | √ | Built-in | 5V/3.3V |  | RTS/CTS/DTR/DSR/DCD/RI | Built-in | -20~+70℃ | SOP16 | 2n
CH340K | 1 | Full-speed | VCP | 230400bps | 230400bps |  |  |  | 5V/3.3V/2.5V/1.8V | Only anti-backflow | DTR/RTS/CTS | Built-in | -20~+70℃ | ESSOP10 | Classic Optimized Version
CH340N | 1 | Full-speed | VCP | 2Mbps | 460800bps |  |  |  | 5V/3.3V |  | RTS | Built-in | -20~+70℃ | SOP8 | Classic+
CH340X | 1 | Full-speed | VCP | 2Mbps | 460800bps |  | √ |  | 5V/3.3V |  | RTS/CTS/DTR | Built-in | -20~+70℃ | MSOP10 | Classic+
CH340E | 1 | Full-speed | VCP | 2Mbps | 460800bps |  | √ |  | 5V/3.3V |  | RTS/CTS | Built-in | -20~+70℃ | MSOP10 | Classic+
CH340C | 1 | Full-speed | VCP | 2Mbps | 460800bps |  |  |  | 5V/3.3V |  | RTS/CTS/DTR/DSR/DCD/RI/OUT | Built-in | -20~+70℃ | SOP16 | Classic+
CH341A | 1 | Full-speed | VCP | 2Mbps | 2Mbps | √ | √ | External | 5V/3.3V |  | RTS/CTS/DTR/DSR/DCD/RI Active FIFO/Active SPI/I2C | External | -40~+85℃ | SOP28 | Classic Enhanced Version
CH341T | 1 | Full-speed | VCP | 2Mbps | 2Mbps | √ | √ | External | 5V/3.3V |  | SCL/SDA | External | -40~+85℃ | SSOP20 | Classic Enhanced Version
CH340G | 1 | Full-speed | VCP | 2Mbps | 460800bps |  |  |  | 5V/3.3V |  | RTS/CTS/DTR/DSR/DCD/RI | External | -40~+85℃ | SOP16 | Classic
CH340T | 1 | Full-speed | VCP | 2Mbps | 460800bps |  | √ |  | 5V/3.3V |  | RTS/CTS/DTR/DSR/DCD/RI | External | -40~+85℃ | SSOP20 | Classic
CH9329 | 1 | Full-speed | HID | 115200bps | 115200bps |  |  | Built-in | 5V/3.3V |  |  | Built-in | -40~+85℃ | SOP16
CH9143 | 1 | Full-speed | VCP/CDC | 1Mbps | 230400bps | √ |  | Lot customization | 3.3V/2.5V |  | RTS/CTS/DTR/DSR/DCD/RI， Bluetooth wireless transfer | External | -40~+85℃ | QFN28 | BLE+USB
CH342F | 2 | Full-speed | VCP/CDC | 3Mbps | 3Mbps | √ | √ | Built-in | 5V/3.3V/2.5V/1.8V | √ | RTS/CTS/DTR/DSR/DCD/RI | Built-in | -40~+85℃ | QFN24
CH342K | 2 | Full-speed | VCP/CDC | 3Mbps | 3Mbps | √ | √ | Lot customization | 5V/3.3V/2.5V/1.8V | √ |  | Built-in | -40~+85℃ | ESSOP10
CH9103M | 2 | Full-speed | VCP/CDC | 3Mbps | 3Mbps | √ | √ | Built-in | 5V/3.3V/2.5V/1.8V | √ | RTS/CTS/DTR/DSR/DCD/GPIO*12 | Built-in | -40~+85℃ | QFN40X6
CH9342G | 2 | Full-speed | VCP/CDC | 115200bps | 115200bps | √ |  | Lot customization | 5V |  | RTS/CTS | Built-in | -40~+85℃ | SOP16
CH344L | 4 | Full-speed | VCP/CDC | 2Mbps | 2Mbps | √ | √ | Built-in | 3.3V |  | RTS/CTS/GPIO*12 | Built-in External | -40~+85℃ | LQFP48
CH344Q | 4 | 480Mbps High-speed | VCP/CDC | 6Mbps | 6Mbps | √ | √ | Built-in | 3.3V |  | RTS/CTS/DTR/DSR/DCD/RI/GPIO*16 | External | -40~+85℃ | LQFP48
CH9114L | 4 | 480Mbps High-speed | VCP/CDC | 15Mbps | 15Mbps | √ | √ | Built-in | 3.3V/2.5V/1.8V/1.2V | √ | RTS/CTS/DTR/DSR/DCD/RI/GPIO*24 | Built-in External | -40~+85℃ | LQFP64M
CH9114W | 4 | 480Mbps High-speed | VCP/CDC | 15Mbps | 15Mbps | √ | √ | Built-in | 3.3V/2.5V/1.8V/1.2V | √ | RTS/CTS/DTR/DSR/DCD/RI/GPIO*24 | Built-in External | -40~+85℃ | QFN56X8
CH9114F | 4 | 480Mbps High-speed | VCP/CDC | 15Mbps | 15Mbps | √ | √ | Built-in | 3.3V/2.5V/1.8V/1.2V | √ | RTS/CTS/DTR/RI/GPIO*12 | Built-in External | -40~+85℃ | QFN32
CH9344Q | 4 | 480Mbps High-speed | VCP | 12Mbps | 12Mbps | √ | √ | Built-in | 3.3V/2.5V/1.8V | √ | RTS/CTS/DTR/DSR/DCD/RI/GPIO*12 | Built-in External | -40~+85℃ | LQFP48
CH9344L | 4 | 480Mbps High-speed | VCP | 12Mbps | 12Mbps | √ | √ | Lot customization | 3.3V/2.5V/1.8V | √ | RTS/CTS/DTR/DSR/DCD/RI/GPIO*12 | External | -40~+85℃ | LQFP48
CH9104L | 4 | Full-speed | VCP/CDC | 6Mbps | 6Mbps | √ | √ | Built-in | 3.3V |  | RTS/CTS/DTR/DSR/DCD/RI/GPIO*24 | Built-in | -40~+85℃ | LQFP48
CH348L | 8 | 480Mbps High-speed | VCP | 6Mbps | 6Mbps | √ | √ | Built-in | 3.3V/2.5V/1.8V | √ | RTS/CTS/DTR/DSR/DCD/RI/GPIO*48 | External | -40~+85℃ | LQFP100
CH348Q | 8 | 480Mbps High-speed | VCP | 6Mbps | 6Mbps | √ | √ | Built-in | 3.3V | √ | RTS/CTS/GPIO*12 | External | -40~+85℃ | LQFP48